## ResultD
|  |  | CAM-Part Setup For: | [8 empty] | img_error:not_found{D:\Setup Sheet Project\Web Config Add-In Rev13\Logos\CompanyLogo1.png}
DEMO
Units |  | mm
Part Type |  | Milling
CNC-Controller |  | M_5X_TT_HAAS_UMC1000SS
Program number |  | 1000
Subroutine number |  | 9
Tool adaptor |  | SK40
Work material |  | Aluminum_120BHN-69HRB
Operations |  | 29
Stock Size |  | X:240 Y:240 Z:108
Model name |  | D:\Setup Sheet Project\Demo Part - Web Configurator\CAM\Demo.SLDASM
Directory |  | D:\SetupSheet_Videos\CAM_Part\DEMO.prz
Part Notes
CAM part name |  | DEMO
X min |  | X max |  |  | Y min |  |  | Y max |  |  | Z min |  |  |  | Z max
-191.999 |  | 175.999 |  |  | -143.15 |  |  | 185.033 |  |  | -182.348 |  |  |  | 26
[9 empty] | Total time: |  |  |  | 4:52:39
T1 | Tool Description: |  |  | Face Mill description
|  |  |  | D: 60mm AD: 32mm TD: 60mm A: 0° |  | OHL: 30mm CL: 20mm H: 130mm TL: 60mm SL: 40mm | [5 empty] | Flutes: 4 |  |  | H1 D1
User tool message 1 User tool message 2 User tool message 3 User tool message 4 User tool message 5
|  |  |  | FACE MILL - C8 ER40X100 | [9 empty] | Time: |  | 0:02:04
T2 | Tool Description: |  |  | End Mill 1 description
|  |  |  | D: 16mm AD: 16mm SD: 16mm |  | OHL: 40mm CL: 30mm H: 120mm TL: 80mm SL: 30mm |  |  |  | SA: 0° |  | Flutes: 6 |  |  | H2 D2
User tool message 1 User tool message 2 User tool message 3 User tool message 4 User tool message 5
|  |  |  | END MILL - HSK A 63 ER32X 80 | [9 empty] | Time: |  | 01:36:29
T3 | Tool Description: |  |  | End Mill 2 description
|  |  |  | D: 6mm AD: 6mm SD: 6mm |  | OHL: 50mm CL: 24mm H: 130mm TL: 80mm SL: 30mm |  |  |  | SA: 0° |  | Flutes: 2 |  |  | H3 D3
|  |  |  | END MILL - HSK A 63 ER32X 80 | [9 empty] | Time: |  | 00:59:54
T4 | Tool Description: |  |  | Bull Nose Mill description
|  |  |  | D: 6mm AD: 6mm SD: 6mm R: 1mm |  | OHL: 35mm CL: 24mm H: 115mm TL: 80mm SL: 30mm |  |  |  | SA: 0° |  | Flutes: 2 |  |  | H4 D4
|  |  |  | BULL NOSE MILL - HSK A 63 ER32X 80 | [9 empty] | Time: |  | 0:38:39
T5 | Tool Description: |  |  | Slot Mill description
|  |  |  | D: 24mm AD: 12mm SD: 12mm |  | OHL: 30mm CL: 9.6mm H: 110mm TL: 60mm SL: 15mm | [5 empty] | Flutes: 16 |  |  | H5 D5
User tool message 1 User tool message 2 User tool message 3 User tool message 4 User tool message 5
|  |  |  | SLOT MILL - HSK A 63 ER32X 80 | [9 empty] | Time: |  | 0:00:59
T6 | Tool Description: |  |  | End Mill 3 description
|  |  |  | D: 4mm AD: 4mm SD: 4mm |  | OHL: 35mm CL: 24mm H: 115mm TL: 80mm SL: 30mm |  |  |  | SA: 0° |  | Flutes: 2 |  |  | H6 D6
|  |  |  | END MILL - HSK A 63 ER32X 80 | [9 empty] | Time: |  | 00:29:24
T7 | Tool Description: |  |  | Spot Drill 1 description
|  |  |  | D: 6mm AD: 6mm A: 90° |  | OHL: 25mm CL: 3mm H: 105mm TL: 60mm SL: 30mm | [5 empty] | Flutes: 1 |  |  | H7 D7
User tool message 1 User tool message 2 User tool message 3 User tool message 4 User tool message 5
|  |  |  | SPOT DRILL - HSK A 63 ER32X 80 | [9 empty] | Time: |  | 00:01:35
T8 | Tool Description: |  |  | Drill description
|  |  |  | D: 4.8mm AD: 4.8mm A: 118° |  | OHL: 35mm CL: 24mm H: 115mm TL: 80mm SL: 30mm | [5 empty] | Flutes: 1 |  |  | H8 D8
User tool message 1 User tool message 2 User tool message 3 User tool message 4 User tool message 5
|  |  |  | DRILL - HSK A 63 ER32X 80 | [9 empty] | Time: |  | 00:01:34
T9 | Tool Description: |  |  | Thread Mill description
|  |  |  | AD: 12mm CD: 5.333mm |  | OHL: 29.6mm H: 109.6mm TL: 80mm SL: 24mm TCL: 2.5 | [5 empty] | Flutes: 2 Pitch=1.25mm |  |  | H9 D9
User tool message 1 User tool message 2 User tool message 3 User tool message 4 User tool message 5
|  |  |  | THREAD MILL - HSK A 63 ER32X 80 | [9 empty] | Time: |  | 0:00:59
T10 | Tool Description: |  |  | Ball Nose Mill description
|  |  |  | D: 6mm AD: 6mm SD: 6mm R: 3mm |  | OHL: 35mm CL: 24mm H: 115mm TL: 80mm SL: 30mm |  |  |  | SA: 0° |  | Flutes: 2 |  |  | H10 D10
User tool message 1 User tool message 2 User tool message 3 User tool message 4 User tool message 5
|  |  |  | BALL NOSE MILL - HSK A 63 ER32X 80 | [9 empty] | Time: |  | 0:59:30
T11 | Tool Description: |  |  | Spot Drill 2 description
|  |  |  | D: 4mm AD: 4mm A: 90° |  | OHL: 25mm CL: 2mm H: 105mm TL: 60mm SL: 30mm | [5 empty] | Flutes: 1 |  |  | H11 D11
|  |  |  | SPOT DRILL - HSK A 63 ER32X 80 | [9 empty] | Time: |  | 0:01:15
CAM-Part Setup
clamping fixture | [6 empty] | clamping fixture1
MAC 1 (1- Position): X0 Y0 Z330 | [6 empty] | MAC 2 (1- Position): X0 Y0 Z240
Images
DEMO

## UserData
Name (must start with "user_") | Value | Description
user_DateCreatedExelFormat | 2022-09-12 | Creation date in Excel format |  |  | Monday;September;12;2022
user_DayNameFromDateCreated | 1900-01-01 | Day name separated from the Creation date | Monday |  | September;12;2022
user_MonthFromDateCreated | 9 | Month number separated from the Creation date | 9 | September | 12;2022
user_DayFromDateCreated | 12 | Day number separated from the Creation date | 12
user_YearFromDateCreated | 2022 | Year number separated from the Creation date | 2022
user_OperationTimeInSec | 124 | Operation time in seconds | 124 | 04 | 02 | 02:04 | 0 | 0:02:04
user_OperationTimeInMin | 2.07 | Operation time in minutes
user_ToolCuttingTimeInSec | 124 | Tool cutting time in seconds | 124 | 04 | 02 | 02:04 | 0 | 0:02:04
user_ToolCuttingTimeInMin | 2.07 | Tool cutting time in minutes
user_SetupCuttingTimeInSec | 16200 | Tool cutting time in seconds | 16200 | 00 | 30 | 30:00 | 4 | 4:30:00 | 4:30:00
user_SetupCuttingTimeInMin | 270 | Tool cutting time in minutes
user_PartTotalTimeInSec | 17559 | Part total time of cutting in seconds | 17559 | 39 | 52 | 52:39 | 4 | 4:52:39
user_PartTotalTimeInMin | 292.65 | Part total time of cutting in minutes
user_tool_number_operation | 1 | Tool number ready to use with Operations section
user_tool_number_tool | 1 | Tool number ready to use with Tools section
user_OperationMACnum | 1 | Operation's MAC number | MAC 1 | 1
user_SetupHomeNumber | G54 | Setup MAC -> Gxx number | MAC 1 | 1
user_SequenceNumber | <equ>=IF(ISFORMULA(INDIRECT(ADDRESS(ROW()-1;COLUMN())));INDIRECT(ADDRESS(ROW()-1;COLUMN()))+1;1) | Use this name (don't worry about its value displayed in Design sheet, it will change for final document) wherever you need to output sequencial numbers per each row and if names like operation_Index, tool_Index do not work as you need.
user_ModelFileNameWithExt | Demo.SLDASM | CAD model file name | D:\Setup Sheet Project\Demo Part - Web Configurator\CAM\Demo.SLDASM | TRUE | D:\Setup Sheet Project\Demo Part - Web Configurator\CAM*Demo.SLDASM
user_ModelFileName | Demo | CAD model file name without extension | Demo.SLDASM | TRUE | Demo*SLDASM
user_ModelFileExt | SLDASM | CAD model file extension | Demo.SLDASM | TRUE | Demo*SLDASM
user_ModelFileDirName | CAM | CAD model file directiry name | D:\Setup Sheet Project\Demo Part - Web Configurator\CAM\Demo.SLDASM | TRUE | D:\Setup Sheet Project\Demo Part - Web Configurator\CAM*Demo.SLDASM | D:\Setup Sheet Project\Demo Part - Web Configurator\CAM | D:\Setup Sheet Project\Demo Part - Web Configurator*CAM
user_Units | Units: mm
user_PartType | Part Type: Milling
user_Web | 1 | set to -1 to see parameter's WebID right during Design

## Design
[6 empty] | CAM-Part Setup For: | [10 empty] | <img>D:\Setup Sheet Project\Web Config Add-In Rev13\Logos\CompanyLogo1.png
DEMO
Units |  |  | mm | [10 empty] | <img>main_part.png
Part Type |  |  | Milling
CNC-Controller |  |  | M_5X_TT_HAAS_UMC1000SS
Program number |  |  | 1000
Subroutine number |  |  | 9
Tool adaptor |  |  | SK40
Work material |  |  | Aluminum_120BHN-69HRB
Operations |  |  | 29
Stock Size |  |  | X:240 Y:240 Z:108
Model name |  |  | D:\Setup Sheet Project\Demo Part - Web Configurator\CAM\Demo.SLDASM
Directory |  |  | D:\SetupSheet_Videos\CAM_Part\DEMO.prz
Part Notes
CAM part name |  |  | DEMO
X min |  |  | X max |  |  |  |  | Y min |  |  |  | Y max |  |  |  | Z min |  |  |  | Z max
-191.999 |  |  | 175.999 |  |  |  |  | -143.15 |  |  |  | 185.033 |  |  |  | -182.348 |  |  |  | 26
[14 empty] | Total time: |  |  |  | 4:52:39
T1 |  | Tool Description: |  |  |  |  | Face Mill description
<img>AHT_tool2.png |  |  |  | <img>ToolsImages/mill_type_20.png |  |  | D: 60mm AD: 32mm TD: 60mm A: 0° |  |  | OHL: 30mm CL: 20mm H: 130mm TL: 60mm SL: 40mm | [6 empty] | Flutes: 4 |  |  | H1 D1
User tool message 1 User tool message 2 User tool message 3 User tool message 4 User tool message 5
[7 empty] | FACE MILL - C8 ER40X100 | [11 empty] | Time: |  | 0:02:04
Index | Operation Name - (Operation type)
| Coordinate system | [5 empty] | Spin Finish |  |  |  | Feed XY Feed Normal |  |  |  | Feed Z Feed Finish |  |  |  |  | Time
| Tool Number | [5 empty] | Tool Coolant
Operation description
| X min |  |  |  | X max |  |  |  | Y min |  |  |  | Y max |  |  | Z min |  |  |  | Z max
1 | FM_Updated stock - (Face)
| MAC 1 (1- Position) | [5 empty] | 3500 |  |  |  | #VALUE! |  |  |  | #VALUE! |  |  |  |  | 0:02:04
T1
Face Milling message
| -191.999 |  |  |  | 175.999 |  |  |  | -89.999 |  |  |  | 107.999 |  |  | -4 |  |  |  | 2
CAM-Part Setup
clamping fixture | [10 empty] | clamping fixture
<img>Setup_Table.bmp | [10 empty] | <img>Setup_Table.bmp
MAC 1 (1- Position): X0 Y0 Z330 | [10 empty] | MAC 1 (1- Position): X0 Y0 Z330
Images
<img>\Images\DEMO.png | [10 empty] | <img>
DEMO